## Phy_Dynamic Reconfig Delay Cal
PHYLite Interface
External Memory Frequency | 1000 | MHz
VCO Clock Frequency | 1000 | MHz
Core clock rate 1: Full-rate 2: Half-rate 4: Quarter-rate | 4
Clocks
External Memory Clock Frequency | 1000 | MHz
External Memory Clock Period | 1000 | ps
Core Clock Frequency | 250 | MHz
Core Clock Period | 4000 | ps
VCO Clock Frequency | 1000 | MHz
VCO Clock Period | 1000 | ps
VCO Multiplier | 1
Output Data and Strobe Phase Calculation
Phase shifts per vco clock cycle | 128
Delay of individual phase shift | 7.8125 | ps
Total number of phase shifts
Largest possible shift in ns | 0 | ns
Input Data Delay Calculation
Taps per VCO clock cycle | 256
Delay of inidividual tap | 3.9062 | ps
Total number of taps | 511
Largest possible input delay | 1.9961 | ns
Input Strobe Delay Calculation
Taps per VCO clock cycle | 256
Delay of inidividual tap | 3.9062 | ps
Total number of taps | 1023
Largest possible input delay | 3.9961 | ns
Table: Interpolator Range
Core Clock Rate | VCO Multiplier | Min Phase Shift |  |  | Max Phase Shift
Pin Usage
|  | Output | Birdirectional | Bidirectional with OCT Enabled | All
Full | 1 | 0x080 | 0x100 | 0x100 | 0xA80
| 2 | 0x080 | 0x100 | 0x180 | 0x1400
| 4 | 0x080 | 0x100 | 0x280 | 0x1FFF
| 8 | 0x080 | 0x100 | 0x480 | 0x1FFF
Half | 1 | 0x080 | 0x100 | 0x100 | 0xBC0
| 2 | 0x080 | 0x100 | 0x180 | 0x1400
| 4 | 0x080 | 0x100 | 0x280 | 0x1FFF
| 8 | 0x080 | 0x100 | 0x480 | 0x1FFF
Quarter | 1 | 0x080 | 0x100 | 0x100 | 0xA00
| 2 | 0x080 | 0x100 | 0x180 | 0x1400
| 4 | 0x080 | 0x100 | 0x280 | 0x1FFF
| 8 | 0x080 | 0x100 | 0x480 | 0x1FFF
Note on B4: From PHYLite IP GUI
Note on B21: Please refer to Table: Interpolator Range